## 00 Instructions
NTS-HYDRA version 0.1 alpha
Input data for drilling hydraulics calculation
by AR
HOW TO FILL IN
1. | Sheets are numbered in the order they are best filled in. Work from top to bottom.
2. | Fill in the light yellow cells only. Do not change the grey headers or the first column.
3. | If a value is not available, write n/a . The program will take it from its own configuration and mark the value as assumed in the calculation. An empty cell means the same.
4. | The EXAMPLE row at the bottom of each table shows the format. You may delete it or leave it - the program ignores it.
5. | Interval names in the first column MUST NOT be changed: they link the data across all sheets. If the number of intervals differs, edit the sheet "05 Intervals" and the others will follow.
6. | Each value is entered exactly once. If data seem to repeat across sheets, check again - these are most likely different quantities.
7. | Numbers may use a dot or a comma. A range such as 50-55 is also accepted; which end is used is set in the configuration.
ВАЖНО
On the sheets "08 Mud motor" and "09 MWD" the word no means "equipment not used, pressure drop is zero".
The entry n/a on the same sheets means "data not yet available" - the configuration value will be used. These are different things.
СОСТАВ ФАЙЛА
Sheet | Contents | Priority
01 General | client, field, pad, well, contractor, author | required
02 Casing | casing strings: diameter, wall thickness, setting depth | required
03 Survey | MD / inclination / azimuth along the hole | required
04 Geology and pressures | formations, lithology, rock density, pore and fracture pressure | important
05 Intervals | interval split, bit size, ROP, flow rate, washout factor | required
06 Drilling fluid | density, Fann readings, gel strength, temperature | required
07 Bit nozzles | nozzle sizes or TFA | required
08 Mud motor | size, flow rate, pressure drops | required
09 MWD | type, pressure drop | required
10 BHA | all assemblies in one table, from the bit upwards | required
11 Drill string | pipe above the BHA for each interval | required
12 Mud pumps | type, liners, stroke, pressure limit | required
13 Surface equipment | standpipe, hose, swivel, kelly | required
14 Cuttings | particle size, hole cleaning criteria | optional
15 Temperature | temperature profile along the hole | optional

## 01 General
GENERAL INFORMATION
Shown on the report cover page, in the footer of every page and in the PDF file properties.
Item | Value | Comment
Client |  | недропользователь или оператор
Field
Licence area |  | лицензионный участок
Pad |  | номер куста
Well |  | номер и индекс, например 1234Г
Well type |  | наклонно-направленная / горизонтальная
Target formation
Total depth, m MD
Drilling contractor
Rig
Prepared by |  | кто выполнил расчёт
Date |  | например 07.09.2026
Document number
Note

## 02 Casing
CASING DESIGN
Casing strings from top to bottom. The program derives the inside diameter from the outside diameter and the wall thickness. If the lower hole section is left uncased, add a row "Open hole": give the diameter and depth and leave the wall thickness empty.
Casing | OD, mm | Wall thickness, mm | Setting depth, m MD | Setting depth, m TVD | Hanger depth, m MD | Note
Conductor pipe
Surface casing
Intermediate casing
Production casing
Liner
Open hole
EXAMPLE → | 245 | 8.9 | 410 | 410 |  | set on top of the salt
Note on F4: For the liner only. Leave empty for strings run from surface.

## 03 Survey
DIRECTIONAL SURVEY
The only source of trajectory data. Station spacing 10-30 m. TVD may be left empty - the program computes it from the inclination. Add rows below without limit.
MD, m | Inclination, deg | Azimuth, deg | TVD, m (if known) | Note
0 | 0
30 | 0
60 | 0
EXAMPLE → | 950 | 3.1 | 218.5 | 949.6 | начало набора угла
Note on B4: Angle from vertical. 0° is vertical, 90° is horizontal.

## 04 Geology and pressures
LITHOLOGY AND FORMATION PRESSURES
Stratigraphy and pressures in one table, formation by formation. Pressures are given as equivalent density in g/cm³. Without them the program cannot check the ECD against the drilling window.
Formation | From, m MD | To, m MD | Lithology | Rock density, g/cm³ | Pore pressure, g/cm³ | Fracture pressure, g/cm³ | Loss onset, g/cm³ | Note
EXAMPLE → | 879 | 1118 | dolerite (traps) | 2.95 | 1.06 | 1.82 | 1.72 | loss zone
Note on E4: Needed for cuttings transport and the cuttings contribution to ECD.
Note on G4: Equivalent density of the formation fracture pressure.

## 05 Intervals
DRILLING INTERVALS
The master sheet: it defines how the calculation is split. The names in the first column are used on every other sheet - if you change them here, change them there as well. One interval means one BHA and one circulation regime.
Interval | From, m MD | To, m MD | Bit diameter, mm | Bit type | Drive | Flow rate, L/s | ROP, m/h | Washout factor | String rotation, rpm | Note
Conductor pipe
Surface casing 1
Surface casing 2
Production casing 1
Production casing 2
Production casing 3
Liner
EXAMPLE → | 145 | 410 | 295.3 | PDC MDSi616 | rotary+motor | 50-55 | 20 | 1.12 | 60
Note on F4: rotary / rotary+motor / motor / RSS
Note on G4: A range is allowed: 50-55. Which end is used is set in the configuration.
Note on I4: Increase of the open hole DIAMETER. Typically 1.03 to 1.25. Affects annular velocity and ECD.
Note on J4: Rotary table or top drive speed. 0 or empty means sliding on the motor without string rotation.

## 06 Drilling fluid
DRILLING FLUID PROPERTIES
Fann viscometer readings in lb/100 ft². If no viscometer data are available, fill in density, PV and YP only and choose the Bingham model. The "Rheology model" column may be left empty: the model is then chosen from the data provided.
Interval | Fluid type | Density, g/cm³ | θ600 | θ300 | θ200 | θ100 | θ6 | θ3 | Gel 10 s | Gel 10 min | Test temperature, °C | Fluid loss, cm³/30 min | PV, cP | YP, lb/100 ft² | Rheology model
Conductor pipe
Surface casing 1
Surface casing 2
Production casing 1
Production casing 2
Production casing 3
Liner
EXAMPLE → | polymer-bentonite | 1.13 | 80 | 55 | 44 | 32 | 8 | 6 | 8 | 14 | 25 | 6.5 |  |  | Herschel-Bulkley
Note on D4: Reading at 600 rpm, lb/100 ft².
Note on I4: Reading at 3 rpm. Governs the carrying capacity in the annulus.
Note on N4: Plastic viscosity. Fill in if no viscometer readings are available.
Note on P4: Herschel-Bulkley / power law / Bingham. Empty or "auto" means the model is chosen from the data: theta6 and theta3 present - Herschel-Bulkley; only theta600 and theta300 - power law; only PV and YP - Bingham.

## 07 Bit nozzles
BIT NOZZLES
Nozzle diameters in 1/32 inch (N1 to N8). Leave unused cells empty. TFA is calculated by a formula. If only the TFA is known, type it into the last column instead of the formula.
Interval | N1 | N2 | N3 | N4 | N5 | N6 | N7 | N8 | TFA, in² | Note
Conductor pipe
Surface casing 1
Surface casing 2
Production casing 1
Production casing 2
Production casing 3
Liner
EXAMPLE → | 16 | 16 | 16 | 16 | 16 | 16 |  |  |  | six 16/32" nozzles
Note on B4: Diameter in 1/32 inch. 16 = 16/32" = 12.7 mm.
Note on J4: Total flow area of the nozzles.

## 08 Mud motor
DOWNHOLE MOTORS
If no motor is run on the interval, write no . If the data sheet is not available yet, write n/a .
Interval | Size | OD, mm | Bore diameter, mm | Flow min, L/s | Flow max, L/s | Off-bottom ΔP, atm | ΔP on load, atm | Torque, kN·m | Speed, rpm | Bend angle, deg
Conductor pipe
Surface casing 1
Surface casing 2
Production casing 1
Production casing 2
Production casing 3
Liner
EXAMPLE → | ДРУ-240.7/8.49 | 240 | 90 | 50 | 55 | 17 | 44 | 12.5 | 130 | 1.5
Note on G4: Pressure drop when circulating off bottom, at the maximum flow rate.
Note on H4: Additional pressure drop at working torque.

## 09 MWD
MWD / LWD
The pressure drop is given at the flow rate in the adjacent column. If no MWD is run, write no .
Interval | Type / model | OD, mm | ID, mm | Flow rate, L/s | Pressure drop, atm | Telemetry channel | Note
Conductor pipe
Surface casing 1
Surface casing 2
Production casing 1
Production casing 2
Production casing 3
Liner
EXAMPLE → | MWD PowerPulse | 203 | 82.6 | 55 | 12 | mud pulse

## 10 BHA
BOTTOM HOLE ASSEMBLIES
All assemblies in one table. For each interval the components are listed FROM THE BIT UPWARDS: the first row is the bit, then upwards towards surface. The interval name is written in the first row of the assembly only. Leave an empty row between assemblies.
Interval | Component | Length, m | OD, mm | ID, mm | Note
Conductor pipe | Bit | 0.4 | 393.7
| Crossover sub | 0.41 | 203 | 95
| Stabiliser | 1.72 | 387 | 71
| Drill collar | 18.79 | 203 | 80
example: this is how one assembly is filled in, then an empty row and the next interval
Note on C4: Length excluding the pin.
Note on E4: May be left empty for the bit and the motor: they are handled by their own models.

## 11 Drill string
DRILL STRING ABOVE THE BHA
What makes up the string from the top of the BHA to surface. The length need not be given - the program fills the string to surface itself.
Interval | Description | Pipe OD, mm | Pipe ID, mm | Tool joint OD, mm | Tool joint ID, mm | Note
Conductor pipe
Surface casing 1
Surface casing 2
Production casing 1
Production casing 2
Production casing 3
Liner
EXAMPLE → | DP 5" 19.5 lb/ft | 127 | 108.6 | 168.3 | 82.6 | NC50 tool joint

## 12 Mud pumps
MUD PUMPS
Pump group parameters. If different liners are used on different sections, note this in the comment column.
Parameter | Value | Unit | Note
Pump type |  |  | e.g. F-1600, 12-P-160
Pumps in operation |  | pcs
Number of cylinders |  | pcs | triplex = 3
Liner diameter |  | mm
Stroke length |  | mm
Volumetric efficiency |  | - | typically 0.85 to 0.95
Maximum strokes |  | 1/min
Maximum pump pressure |  | atm | per data sheet for this liner
Maximum surface line pressure |  | atm | manifold limit
Power per pump |  | kW
Pump efficiency |  | - | typically 0.80 to 0.90
Relief valve setting |  | atm

## 13 Surface equipment
SURFACE EQUIPMENT
The path of the mud from the pump to the drill string. Losses are computed component by component.
Component | Length, m | ID, mm | Note
Standpipe (high pressure manifold)
Rotary hose
Swivel
Kelly / top drive
Other
EXAMPLE → | 14 | 100 | typical value

## 14 Cuttings
CUTTINGS AND HOLE CLEANING CRITERIA
The rock density is not needed here - it is already on the sheet "04 Geology and pressures". This sheet holds only the particle characteristics and the criteria from your own standards.
Interval | Typical particle size, mm | Allowable cuttings concentration, % | Min annular velocity per standard, m/s | Note
Conductor pipe
Surface casing 1
Surface casing 2
Production casing 1
Production casing 2
Production casing 3
Liner
EXAMPLE → | 5 | 5 | 0.9 | per company standard

## 15 Temperature
TEMPERATURE PROFILE ALONG THE HOLE
Affects rheology and mud density at the bottom. Five to ten points are enough, or the surface temperature together with the geothermal gradient.
Depth, m TVD | Formation temperature, °C | Inlet mud temperature, °C | Note
EXAMPLE → | 1000 | 28 | 25 | gradient 2.2 °C/100 m